## Sheet1
INSTRUCTION	OPCODE	TYPE	FUNCT3	FUNCT7	ALUOP	ALU_A	ALU_B	ALU_OUT		NOTE		List of Control Signals	Design Decisions
lui	0110111	U			nop							Writeback – Write result to registers	Branch instructions are simultaneously determined and computed in EXEC.
auipc	0010111	U			add	pc	imm	rd				Branch – This command may result in a branch	Link instructions determined immediately in DEC and added in EXEC.
jal	1101111	J			add	pc	imm	pc				Jump – This command will cause a jump
jalr	1100111	I	000		add	rs1	imm	pc
beq	1100011	B	000		sub	rs1	rs2	BRANCH			Note that signed/unsigned can just come from bit 1 of FUNCT3
bne	1100011	B	001		sub	rs1	rs2	BRANCH
blt	1100011	B	100		sub	rs1	rs2	BRANCH
bge	1100011	B	101		sub	rs1	rs2	BRANCH
bltu	1100011	B	110		sub	rs1	rs2	BRANCH		USES UNSIGNED COMPARISON
bgeu	1100011	B	111		sub	rs1	rs2	BRANCH		USES UNSIGNED COMPARISON
lb	0000011	I	000		add	rs1	imm	rd			Note that signed/unsigned can come from bit 2 of FUNCT3
lh	0000011	I	001		add	rs1	imm	rd
lw	0000011	I	010		add	rs1	imm	rd
lbu	0000011	I	100		add	rs1	imm	rd		USES UNSIGNED COMPARISON
lhu	0000011	I	101		add	rs1	imm	rd		USES UNSIGNED COMPARISON
sb	0100011	S	000		add	rs1	imm	MEMADDR		Store rs2[7:0]
sh	0100011	S	001		add	rs1	imm	MEMADDR		Store rs2[15:0]
sw	0100011	S	010		add	rs1	imm	MEMADDR		Store rs2[31:0]
addi	0010011	I	000		add	rs1	imm	rd
slti	0010011	I	010		sub	rs1	imm	rd
sltiu	0010011	I	011		sub	rs1	imm	rd		USES UNSIGNED COMPARISON
xori	0010011	I	100		xor	rs1	imm	rd
ori	0010011	I	110		or	rs1	imm	rd
andi	0010011	I	111		and	rs1	imm	rd
slli	0010011	I	001	0000000	sll	rs1	imm	rd
srli	0010011	I	101	0000000	srl	rs1	imm	rd
srai	0010011	I	101	0100000	sra	rs1	imm	rd
add	0110011	R	000	0000000	add	rs1	rs2	rd
sub	0110011	R	000	0100000	sub	rs1	rs2	rd
sll	0110011	R	001	0000000	sll	rs1	rs2	rd
slt	0110011	R	010	0000000	slt	rs1	rs2	rd
sltu	0110011	R	011	0000000	sltu	rs1	rs2	rd
xor	0110011	R	100	0000000	xor	rs1	rs2	rd
srl	0110011	R	101	0000000	srl	rs1	rs2	rd
sra	0110011	R	101	0100000	sra	rs1	rs2	rd
or	0110011	R	110	0000000	or	rs1	rs2	rd
and	0110011	R	111	0000000	and	rs1	rs2	rd
fence	0001111	I	000							Implement as NOP
fence.tso	0001111	I	000							Implement as NOP
pause	0001111	I	000							Implement as NOP
ecall	1110011	I	000							Implement as NOP
ebreak	1110011	I	000							Implement as NOP